## TruckModel
Truck Performance
EH4500 | Level | Up Ramp | Down Ramp
Case
Grade | 0% | 10% | -10%
Engine power (kw) | 2014 | 2014 | 2014
Transmission efficiency | 80% | 80% | 80%
Retarder Efficiency | 115% | 115% | 115%
Rolling resistance | 2.5% | 2.5% | 2.5%
Loaded Performance
Loaded weight | 479.2058 | 479.2058 | 479.2058
Loaded Speed Limit | 45 | 30 | 30
Speed | 45 | 9.92 | 23.7667
Engine Power | 91.18% | 100% | 0%
Fuel Consumption (ltr/hr) | 429.1072 | 469.262 | 14.0779
Unloaded Performance
Unloaded weight | 211.4822 | 211.4822 | 211.4822
Unloaded Speed Limit | 45 | 30 | 30
Speed | 45 | 22.4781 | 30
Engine Power | 40.24% | 100% | 0%
Fuel Consumption (ltr/hr) | 197.2378 | 469.262 | 14.0779
Truck Speeds (km/hr) | Loaded | Unloaded
Level | 45 | 45
Up Ramp | 9.92 | 22.4781
Down Ramp | 23.7667 | 30
Truck Fuel Burns (l/hr) | Loaded | Unloaded
Level | 429.1072 | 197.2378
Up Ramp | 469.262 | 469.262
Down Ramp | 14.0779 | 14.0779
Idle | 14.0779 | 14.0779
Truck Schedule Data | Values
Unloaded Truck Weight | 198.096
Maximum Truck Weight | 479.9104
Carry Back | 5%
Nominal Capacity | 100%
Moisture (%) | 4%
Capacity (dmt) | 257.0147
Productive Hours per Year | 6600
Effective Minutes per Hour | 50
Queue & Spot | 1
Load | 2.5
Dump | 1
Truck Cycle Time and Fuel Burn Calculations
Haul Distances | Values
Forward Trip (Loaded):
Queue & Spot
Load
Level | 800
Up Ramp | 1800
Down Ramp | 300
Return Trip (Unloaded):
Dump
Up Ramp | 300
Down Ramp | 1800
Level | 800
Total Metres | 5800
Truck Cycle Time and Fuel Burn Calculations
Cycle Time | Values
Forward Trip (Loaded):
Queue & Spot | 1
Load | 2.5
Level | 1.0667
Up Ramp | 10.8871
Down Ramp | 0.75736
Return Trip (Unloaded):
Dump | 1
Up Ramp | 0.80078
Down Ramp | 3.6
Level | 1.0667
Cycle Time | 21.6786
Truck Cycle Time and Fuel Burn Calculations
Fuel Burn | Values
Forward Trip (Loaded):
Queue & Spot | 0.23463
Load | 0.58658
Level | 7.6286
Up Ramp | 85.1484
Down Ramp | 0.1777
Return Trip (Unloaded):
Dump | 7.821
Up Ramp | 6.2629
Down Ramp | 0.84467
Level | 3.5064
Litres/Cycle | 104.3899
Litres/Effective Hour | 288.9209
Truck Cycle Time and Fuel Burn Calculations | Values
Truck productivity (tonnes) per Productive Hour | 592.785
Truck Fuel Burn (kilolitres) per Productive Hour | 243.1137
Truck productivity (tonnes) per Year | 3912381.1647